## Sheet1
ASDL Ontology
Term | Definition
ABORT | To terminate a preplanned aircraft maneuver; e.g., an aborted takeoff.
ACCELERATE STOP DISTANCE AVAILABLE | The runway plus stopway length declared available and suitable for the acceleration and deceleration of an airplane aborting a takeoff.
ACKNOWLEDGE | Let me know that you have received and understood this message.
ACTUAL CALCULATED LANDING TIME | ACLT is a flight’s frozen calculated landing time. An actual time determined at freeze calculated landing time (FCLT) or meter list display interval (MLDI) for the adapted vertex for each arrival aircraft based upon runway configuration, airport acceptance rate, airport arrival delay period, and other metered arrival aircraft. This time is either the vertex time of arrival (VTA) of the aircraft or the tentative calculated landing time (TCLT)/ACLT of the previous aircraft plus the arrival aircraft interval (AAI), whichever is later. This time will not be updated in response to the aircraft’s progress.
AFFIRMATIVE | Yes.
AIR TRAFFIC [ICAO] | All aircraft in flight or operating on the maneuvering area of an aerodrome.
AIR TRAFFIC CONTROL | A service operated by appropriate authority to promote the safe, orderly and expeditious flow of air traffic.
AIR TRAFFIC CONTROL CLEARANCE [ICAO] | Authorization for an aircraft to proceed under conditions specified by an air traffic control unit. Note 1: For convenience, the term air traffic control clearance is frequently abbreviated to clearance when used in appropriate contexts. Note 2: The abbreviated term clearance may be prefixed by the words taxi, takeoff, departure, en route, approach or landing to indicate the particular portion of flight to which the air traffic control clearance relates.
AIR TRAFFIC SERVICE ROUTE | A generic term that serves only as an overall title when listing the types of routes that compromise the United States route structure.
AIRBORNE | An aircraft is considered airborne when all parts of the aircraft are off the ground.
AIRCRAFT [ICAO] | Any machine that can derive support in the atmosphere from the reactions of the air other than the reactions of the air against the earth’s surface.
AIRCRAFT APPROACH CATEGORY | A grouping of aircraft based on a speed of 1.3 times the stall speed in the landing configuration at maximum gross landing weight. An aircraft must fit in only one category. If it is necessary to maneuver at speeds in excess of the upper limit of a speed range for a category, the minimums for the category for that speed must be used. For example, an aircraft which falls in Category A, but is circling to land at a speed in excess of 91 knots, must use the approach Category B minimums when circling to land. The categories are as follows: a. Category A− Speed less than 91 knots. b. Category B− Speed 91 knots or more but less than 121 knots. c. Category C− Speed 121 knots or more but less than 141 knots. d. Category D− Speed 141 knots or more but less than 166 knots. e. Category E− Speed 166 knots or more.
AIRCRAFT CLASSES | For the purposes of Wake Turbulence Separation Minima, ATC classifies aircraft as Heavy, Large, and Small as follows: a. Heavy− Aircraft capable of takeoff weights of 300,000 pounds or more whether or not they are operating at this weight during a particular phase of flight. b. Large− Aircraft of more than 41,000 pounds, maximum certificated takeoff weight, up to but not including 300,000 pounds. c. Small− Aircraft of 41,000 pounds or less maximum certificated takeoff weight.
AIRCRAFT CONFLICT | Predicted conflict, within URET, of two aircraft, or between aircraft and airspace. A Red alert is used for conflicts when the predicted minimum separation is 5 nautical miles or less. A Yellow alert is used when the predicted minimum separation is between 5 and approximately 12 nautical miles. A Blue alert is used for conflicts between an aircraft and predefined airspace.
AIRCRAFT TYPE | The ICAO aircraft type designator, which is a three- or four-character alphanumeric code designating every aircraft type that may appear in flight planning.
AIRPORT | An area on land or water that is used or intended to be used for the landing and takeoff of aircraft and includes its buildings and facilities, if any.
AIRPORT ELEVATION | The highest point of an airport’s usable runways measured in feet from mean sea level.
AIRSPEED | The speed of an aircraft relative to its surrounding air mass. The unqualified term “airspeed” means one of the following: a. Indicated Airspeed− The speed shown on the aircraft airspeed indicator. This is the speed used in pilot/controller communications under the general term “airspeed.” (Refer to 14 CFR Part 1.) b. True Airspeed− The airspeed of an aircraft relative to undisturbed air. Used primarily in flight planning and en route portion of flight. When used in pilot/controller communications, it is referred to as “true airspeed” and not shortened to “airspeed.”
AIRWAY | A Class E airspace area established in the form of a corridor, the centerline of which is defined by radio navigational aids.
ALERT | A notification to a position that there is an aircraft-to-aircraft or aircraft-to-airspace conflict, as detected by Automated Problem Detection (APD).
ALTERNATE AERODROME [ICAO] | An aerodrome to which an aircraft may proceed when it becomes either impossible or inadvisable to proceed to or to land at the aerodrome of intended landing.
ALTIMETER SETTING | The barometric pressure reading used to adjust a pressure altimeter for variations in existing atmospheric pressure or to the standard altimeter setting (29.92).
ALTITUDE [ICAO] | The vertical distance of a level, a point or an object considered as a point, measured from mean sea level (MSL).
APPROACH CLEARANCE | Authorization by ATC for a pilot to conduct an instrument approach. The type of instrument approach for which a clearance and other pertinent information is provided in the approach clearance when required.
APPROACH SPEED | The recommended speed contained in aircraft manuals used by pilots when making an approach to landing. This speed will vary for different segments of an approach as well as for aircraft weight and configuration.
ARRIVAL CENTER | The ARTCC having jurisdiction for the impacted airport.
ARRIVAL TIME | The time an aircraft touches down on arrival.
BACK TAXI | A term used by air traffic controllers to taxi an aircraft on the runway opposite to the traffic flow. The aircraft may be instructed to back-taxi to the beginning of the runway or at some point before reaching the runway end for the purpose of departure or to exit the runway.
BASIC EMPTY WEIGHT | Standard empty weight plus optional equipment.
CALCULATED LANDING TIME | A term that may be used in place of tentative or actual calculated landing time, whichever applies.
CALL SIGN | Call signs in aviation generally depend upon the type of flight operation. In most cases, the call sign corresponds to the aircraft's registration or tail number.
CLEARANCE VOID IF NOT OFF BY | Used by ATC to advise an aircraft that the departure clearance is automatically canceled if takeoff is not made prior to a specified time. The pilot must obtain a new clearance or cancel his/her IFR flight plan if not off by the specified time.
CLEARED APPROACH | ATC authorization for an aircraft to execute any standard or special instrument approach procedure for that airport. Normally, an aircraft will be cleared for a specific instrument approach procedure.
CLEARED FOR TAKEOFF | ATC authorization for an aircraft to depart. It is predicated on known traffic and known physical airport conditions.
CLEARED THROUGH | ATC authorization for an aircraft to make intermediate stops at specified airports without refiling a flight plan while en route to the clearance limit.
CLEARED TO LAND | ATC authorization for an aircraft to land. It is predicated on known traffic and known physical airport conditions.
CODED DEPARTURE ROUTE | A combination of coded air traffic routings and refined coordination procedures, designed to reduce the amount of information that needs to be exhanged between ATC and flight crews.
CONTINUE | When used as a control instruction should be followed by another word or words clarifying what is expected of the pilot. Example: “continue taxi,” “continue descent,” “continue inbound,” etc.
CONTROLLER [ICAO] | A person authorized to provide air traffic control services.
COORDINATES | The intersection of lines of reference, usually expressed in degrees/minutes/seconds of latitude and longitude, used to determine position or location.
CROSS FIX AT ALTITUDE | Used by ATC when a specific altitude restriction at a specified fix is required.
CROSSWIND | a. When used concerning the traffic pattern, the word means “crosswind leg.” (See TRAFFIC PATTERN.) b. When used concerning wind conditions, the word means a wind not parallel to the runway or the path of an aircraft.
CROSSWIND COMPONENT | The wind component measured in knots at 90 degrees to the longitudinal axis of the runway.
CRUISE | Used in an ATC clearance to authorize a pilot to conduct flight at any altitude from the minimum IFR altitude up to and including the altitude specified in the clearance.
CRUISING ALTITUDE | An altitude or flight level maintained during en route level flight. This is a constant altitude and should not be confused with a cruise clearance.
DEPARTURE TIME | The time an aircraft becomes airborne.
DEW POINT | The temperature at which dew forms. It is a measure of atmospheric moisture.
DIRECT | Straight line flight between two navigational aids, fixes, points, or any combination thereof.
DISCRETE CODE | As used in the Air Traffic Control Radar Beacon System (ATCRBS), any one of the 4096 selectable Mode 3/A aircraft transponder codes except those ending in zero zero.
ELEVATION | The highest point of an airport’s usable runways measured in feet from mean sea level.
ESTIMATED OFF BLOCK TIME | The estimated time at which the aircraft will commence movement associated with departure.
ESTIMATED TIME ENROUTE | The estimated flying time from departure point to destination (lift-off to touchdown).
EXPECT DEPARTURE CLEARANCE TIME | The runway release time assigned to an aircraft in a traffic management program and shown on the flight progress strip as an EDCT.
EXPECT FURTHER CLEARANCE VIA | Used by ATC to inform a pilot of the routing he/she can expect if any part of the route beyond a short range clearance limit differs from that filed.
EXPEDITE | Used by ATC when prompt compliance is required to avoid the development of an imminent situation.
FINAL APPROACH | That part of an instrument approach procedure which commences at the specified final approach fix or point, or where such a fix or point is not specified.
FIX | The geographical position determined by visual reference to the surface, by reference to one or more radio NAVAIDs, by celestial plotting, or by another navigational device.
FLIGHT LEVEL | A level of constant atmospheric pressure related to a reference datum of 29.92 inches of mercury. Each is stated in three digits that represent hundreds of feet. For example, flight level (FL) 250 represents a barometric altimeter indication of 25,000 feet; FL 255, an indication of 25,500 feet.
FLIGHT PATH | A line, course, or track along which an aircraft is flying or intended to be flown.
FLIGHT RULES | The set of rules that govern the flight: VFR or IFR. VFR stands for Visual Flight Rules and IFR means Instrument Flight Rules.
FUEL REMAINING | A phrase used by either pilots or controllers when relating to the fuel remaining on board until actual fuel exhaustion. When transmitting such information in response to either a controller question or pilot initiated cautionary advisory to air traffic control, pilots will state the APPROXIMATE NUMBER OF MINUTES the flight can continue with the fuel remaining. All reserve fuel SHOULD BE INCLUDED in the time stated, as should an allowance for established fuel gauge system error.
GATE | A gate that allows passengers to go from the terminal to the airplane. Also referred to as the parking space for the aircraft.
GROUND SPEED | The speed of an aircraft relative to the surface of the earth.
HEADING | The magnetic direction that corresponds with the runway centerline extended, not the painted runway number.
HEADWIND | A wind blowing from directly in front, opposing forward motion.
HOLD FOR RELEASE | Used by ATC to delay an aircraft for traffic management reasons; i.e. weather, traffic volume, etc. Hold for release instructions (including departure delay information) are used to inform a pilot or a controller (either directly or through an authorized relay) that an IFR departure clearancce is not valid until a release time or additional instructions have been received.
HOLD PROCEDURE | A predetermined maneuver which keeps aircraft within a specified airspace while awaiting further clearance from air traffic control. Also used during ground operations to keep aircraft within a specified area or at a specified point while awaiting further clearance from air traffic control.
HOLDING FIX | A specified fix identifiable to a pilot by NAVAIDs or visual reference to the ground used as a reference point in establishing and maintaining the position of an aircraft while holding.
IDENT | A request for a pilot to activate the aircraft transponder identification feature.
IDENTIFIER | The three-character airport code assigned by the International Air Transport Association.
IFR CONDITIONS | Weather conditions below the minimum for flight under visual flight rules.
INSTRUMENT APPROACH OPERATIONS | An approach and landing using instruments for navigation guidance based on an instrument approach procedure. There are two methods for executing instrument approach operations: a. A two−dimensional (2D) instrument approach operation, using lateral navigation guidance only; and b. A three−dimensional (3D) instrument approach operation, using both lateral and vertical navigation guidance.
INSTRUMENT APPROACH PROCEDURE | A series of predetermined maneuvers by reference to flight instruments with specified protection from obstacles from the initial approach fix, or where applicable, from the beginning of a defined arrival route to a point from which a landing can be completed and thereafter, if a landing is not completed, to a position at which holding or en route obstacle clearance criteria apply.
INSTRUMENT FLIGHT RULES | A set of rules governing the conduct of flight under instrument meteorological conditions.
INSTRUMENT LANDING SYSTEM | A precision instrument approach system which normally consists of the following electronic components and visual aids: a. Localizer. b. Glideslope. c. Outer Marker. d. Middle Marker. e. Approach Lights.
INTERMEDIATE FIX | The fix that identifies the beginning of the intermediate approach segment of an instrument approach procedure.
JET ROUTE | A route designed to serve aircraft operations from 18,000 feet MSL up to and including flight level 450.
LANDING AREA | That part of a movement area intended for the landing or take-off of aircraft.
LANDING DIRECTION INDICATOR | A device which visually indicates the direction in which landings and takeoffs should be made.
LANDING DISTANCE AVAILABLE | The length of runway which is declared available and suitable for the ground run of an aeroplane landing.
LANDING MINIMUMS | The minimum visibility prescribed for landing a civil aircraft while using an instrument approach procedure. The minimum applies with other limitations set forth in 14 CFR Part 91 with respect to the Minimum Descent Altitude (MDA) or Decision Height (DH) prescribed in the instrument approach procedures as follows: a. Straight-in landing minimums. A statement of MDA and visibility, or DH and visibility, required for a straight-in landing on a specified runway, or b. Circling minimums. A statement of MDA and visibility required for the circle-to-land maneuver.
LANDING ROLL | The distance from the point of touchdown to the point where the aircraft can be brought to a stop or exit the runway.
LANDING SEQUENCE | The order in which aircraft are positioned for landing.
LATITUDE | The angular distance of the aircraft north or south of the earth's equator, usually expressed in degrees and minutes.
LENGTH | The length of runway which is declared available and suitable for the ground run of an aeroplane takeoff or landing.
LINE UP AND WAIT | Used by ATC to inform a pilot to taxi onto the departure runway to line up and wait. It is not authorizaton for takeoff. It is used when takeoff clearance cannot immediately be issued because of traffic or other reasons.
LONGITUDE | The angular distance of the aircraft east or west of the meridian at Greenwich, England, usually expressed in degrees and minutes.
MAINTAIN | Concerning altitude/flight level, the term means to remain at the altitude/flight level specified by ATC.
MAXIMUM AUTHORIZED ALTITUDE | A published altitude representing the maximum usable altitude or flight level for an airspace structure or route segment.
MAXIMUM TAKEOFF WEIGHT | The heaviest weight an aircraft can have when it starts the takeoff roll. The difference between this weight and the maximum ramp weight would equal the weight of the fuel that would be consumed prior to takeoff.
MILES IN TRAIL | A specified distance between aircraft, normally, in the same stratum associated with the same destination or route of flight.
MILITARY TRAINING ROUTE | Airspace of defined vertical and lateral dimensions established for the conduct of military flight training at airspeeds in excess of 250 knots IAS.
MINIMUM CROSSING ALTITUDE | The lowest altitude at which the aircraft must cross a fix when proceeding in the direction of a higher minimum en route IFR altitude.
MINIMUM OBSTRUCTION CLEARANCE ALTITUDE | The lowest published altitude in effect bewteen radio fixes on VOR airways, off-airway routes, or route segments that meets obstacle clearance requirements for the entire route segment.
MISSED APPROACH | a. A maneuver conducted by a pilot when an instrument approach cannot be completed to a landing. The route of flight and altitude are shown on instrument approach procedure charts. A pilot executing a missed approach prior to the Missed Approach Point (MAP) must continue along the final approach to the MAP. b. A term used by the pilot to inform ATC that he/she is executing the missed approach. c. At locations where ATC radar service is provided, the pilot should conform to radar vectors when provided by ATC in lieu of the published missed approach procedure.
NATIONAL AIRSPACE SYSTEM | The common network of U.S. airspace; air navigation facilities, equipment and services, airports or landing areas; aeronautical charts, information and services; rules, regulations and procedures, technical information, and manpower and material. Included are system components shared jointly with the military.
NAVAID | Any visual or electronic device airborne or on the surface which provides point-to-point guidance information or position data to aircraft in flight.
NEGATIVE | “No” or “Permission not granted” or “That is not correct.”
PLAYBOOK ROUTE | A standard route that ATC can utilize to fit a particular set of circumstances, when the preferred routes are not available.
PRECISION APPROACH PROCEDURE | A standard instrument approach procedure in which an electronic glideslope/or other type of glidepath is provided; e.g., ILS, PAR, and GLS.
PREFERRED ROUTE | Preferred routes that are not automatically applied by Host.
PROPOSED DEPARTURE TIME | The time that the aircraft expects to become airborne.
RADAR CONTACT | Used by ATC to inform an aircraft that it is identified on the radar display and radar flight following will be provided until radar identification is terminated.
RADAR CONTACT LOST | Used by ATC to inform a pilot that radar data used to determine the aircraft’s position is no longer being received, or is no longer reliable and radar service is no longer being provided.
RADIO ALTIMETER | Aircraft equipment which makes use of the reflection of radio waves from the ground to determine the height of the aircraft above the surface.
RADIO MAGNETIC INDICATOR | An aircraft navigational instrument coupled with a gyro compass or similar compass that indicates the direction of a selected NAVAID and indicates bearing with respect to the heading of the aircraft.
REDUCE SPEED TO | An ATC procedure used to request pilots to adjust aircraft speed to a specific value for the purpose of providing desired spacing.
RELEASE TIME | A departure time restriction issued to a pilot by ATC (either directly or through an authorized relay) when necessary to separate a departing aircraft from other traffic.
REPORTING POINT | A geographical location in relation to which the position of an aircraft is reported.
REQUEST FULL ROUTE CLEARANCE | Used by pilots to request that the entire route of flight be read verbatim in an ATC clearance. Such request should be made to preclude receiving an ATC clearance based on the original filed flight plan when a filed IFR flight plan has been revised by the pilot, company, or operations prior to departure.
RESUME NORMAL SPEED | Used by ATC to advise a pilot to resume an aircraft’s normal operating speed.
RESUME OWN NAVIGATION | Used by ATC to advise a pilot to resume his/her own navigational responsibility.
RNAV APPROACH | An instrument approach procedure which relies on aircraft area navigation equipment for navigational guidance.
RNAV ROUTE | A method of navigation that permits aircraft operation on any desired flight path within the coverage of ground or space based navigation aids or within the limits of the capability of self-contained aids, or a combination of these.
RUNWAY | A defined rectangular area on a land aerodrome prepared for the landing and take-off of aircraft.
RUNWAY HEADING | The magnetic direction that corresponds with the runway centerline extended, not the painted runway number. When cleared to “fly or maintain runway heading,” pilots are expected to fly or maintain the heading that corresponds with the extended centerline of the departure runway. Drift correction shall not be applied; e.g., Runway 4, actual magnetic heading of the runway centerline 044, fly 044.
RUNWAY IN USE/ACTIVE RUNWAY/DUTY RUNWAY | Any runway or runways currently being used for takeoff or landing. When multiple runways are used, they are all considered active runways. In the metering sense, a selectable adapted item which specifies the landing runway configuration or direction of traffic flow. The adapted optimum flight plan from each transition fix to the vertex is determined by the runway configuration for arrival metering processing purposes.
SAY ALTITUDE | Used by ATC to ascertain an aircraft’s specific altitude/flight level.
SAY HEADING | Used by ATC to ascertain an aircraft’s specific heading.
SEGMENTS OF AN INSTRUMENT APPROACH PROCEDURE | An instrument approach procedure may have as many as four separate segments depending on how the approach procedure is structured. a. Initial Approach− The segment between the initial approach fix and the intermediate fix or the point where the aircraft is established on the intermediate course or final approach course. (See ICAO term INITIAL APPROACH SEGMENT.) b. Intermediate Approach− The segment between the intermediate fix or point and the final approach fix. (See ICAO term INTERMEDIATE APPROACH SEGMENT.) c. Final Approach− The segment between the final approach fix or point and the runway, airport, or missed approach point. (See ICAO term FINAL APPROACH SEGMENT.) d. Missed Approach− The segment between the missed approach point or the point of arrival at decision height and the missed approach fix at the prescribed altitude.
SKY CONDITION | A description of the appearance of the sky. Sky condition may be evaluated either automatically by instrument or manually with or without instruments.
SQUAWK | Used by ATC to request a pilot activate specific modes/codes/functions on the aircraft transponder.
STANDARD EMPTY WEIGHT | The weight of the airframe engines, all permanently installed equipment, and unusable fuel. Depending upon the part of the Federal regulations under which the aircraft was certificated, either the undrainable oil or full reservoir of oil is included.
STOP AND GO | A procedure wherein an aircraft will land, make a complete stop on the runway, and then commence a takeoff from that point.
STOP SQUAWK | Used by ATC to tell the pilot to turn specified functions of the aircraft transponder off.
STRAIGHT-IN LANDING | A landing made on a runway aligned within 30o of the final approach course following completion of an instrument approach.
SUBSTITUTE | ATC term used immediated preceeding the alternative route in the issued clearance.
SURVEILLANCE APPROACH | An instrument approach wherein the air traffic controller issues instructions, for pilot compliance, based on aircraft position in relation to the final approach course (azimuth), and the distance (range) from the end of the runway as displayed on the controller’s radar scope. The controller will provide recommended altitudes on final approach if requested by the pilot.
TAILWIND | Any wind more than 90 degrees to the longitudinal axis of the runway. The magnetic direction of the runway shall be used as the basis for determining the longitudinal axis.
TAXI | The movement of an airplane under its own power on the surface of an airport. Also, used by ATC to issue and authorize a route for the aircraft/vehicle to follow on the movement area, including the specific route to follow.
TEMPERATURE | The degree or intensity of heat present in a substance or object, as expressed according to a comparative scale and shown by a thermometer.
TENTATIVE CALCULATED LANDING TIME | A projected time calculated for adapted vertex for each arrival aircraft based upon runway configuration, airport acceptance rate, airport arrival delay period, and other metered arrival aircraft. This time is either the VTA of the aircraft or the TCLT/ACLT of the previous aircraft plus the AAI, whichever is later. This time will be updated in response to an aircraft’s progress and its current relationship to other arrivals.
TOTAL ESTIMATED ELAPSED TIME [ICAO] | For IFR flights, the estimated time required from take-off to arrive over that designated point, defined by reference to navigation aids, from which it is intended that an instrument approach procedure will be commenced, or, if no navigation aid is associated with the destination aerodrome, to arrive over the destination aerodrome. For VFR flights, the estimated time required from take-off to arrive over the destination aerodrome.
TOUCH-AND-GO | An operation by an aircraft that lands and departs on a runway without stopping or exiting the runway.
TOUCHDOWN | The point where the nominal glide path intercepts the runway.
TOUCHDOWN ZONE | The portion of a runway, beyond the threshold, where it is intended landing aircraft first contact the runway.
TRAFFIC | a. A term used by a controller to transfer radar identification of an aircraft to another controller for the purpose of coordinating separation action.
TRAFFIC ALERT | A safety alert issued by ATC to aircraft under their control if ATC is aware the aircraft is at an altitude which, in the controller’s judgment, places the aircraft in unsafe proximity to other aircraft.
TRAFFIC NO FACTOR | Indicates that the traffic described in a previously issued traffic advisory is no factor.
TRAFFIC NO LONGER OBSERVED | Indicates that the traffic described in a previously issued traffic advisory is no longer depicted on radar, but may still be a factor.
VERIFY SPECIFIC DIRECTION OF TAKEOFF | Used by ATC to ascertain an aircraft's direction of takeoff and/or direction of turn after takeoff. It is normally used for IFR departures from an airport not having a control tower. When direct communication with the pilot is not possible, the request and information may be relayed through an FSS, dispatcher, or by other means.
VFR AIRCRAFT | An aircraft conducting flight in accordance with visual flight rules.
VFR CONDITIONS | Weather conditions equal to or better than the minimum for flight under visual flight rules.
VISIBILITY | The ability, as determined by atmospheric conditions and expressed in units of distance, to see and identify prominent unlighted objects by day and prominent lighted objects by night. a. Flight Visibility−The visibility forward from the cockpit of an aircraft in flight. b. Ground Visibility−The visibility at an aerodrome as reported by an accredited observer. c. Runway Visual Range [RVR]−The range over which the pilot of an aircraft on the centerline of a runway can see the runway surface markings or the lights delineating the runway or identifying its centerline.
VISUAL APPROACH | An approach by an IFR flight when either part or all of an instrument approach procedure is not completed and the approach is executed in visual reference to terrain.
WAKE TURBULENCE | Phenomena resulting from the passage of an aircraft through the atmosphere. The term includes vortices, thrust stream turbulence, jet blast, jet wash, propeller wash, and rotor wash both on the ground and in the air.
WEIGHT CLASS | For the purposes of Wake Turbulence Separation Minima, ATC classifies aircraft as Heavy, Large, and Small as follows: a. Heavy− Aircraft capable of takeoff weights of 300,000 pounds or more whether or not they are operating at this weight during a particular phase of flight. b. Large− Aircraft of more than 41,000 pounds, maximum certificated takeoff weight, up to but not including 300,000 pounds. c. Small− Aircraft of 41,000 pounds or less maximum certificated takeoff weight.
WIND SHEAR | A change in wind speed and/or wind direction in a short distance resulting in a tearing or shearing effect. It can exist in a horizontal or vertical direction and occasionally in both